## Sheet1
Transformer | Thesis: Vo=4kV, Vin=100V, Po=200W, fs=100000 | Mine: Vo=4kV, Vin=100V, Po=200W, k=10:1:50, A=0.1:0.1:2, Q=0.1:0.1:5, f0=100000, fs=100000 | Comments | Inductor | Thesis | Mine
Ac | 255 | 125 | Might be displayed as half of the actual, or calculated incorrect. I should correct this
WH | 60 | 56.8
WW | 10 | 8.3
numPri | 14 | 24 | Possibly due to the H-Bridge bipolar square wave not taken into account in their version? Or higher Q?
numSec | 281 | 265
BcoreDens | 0.89162 | 0.1952 | Different material
PriWireDia | 0.00085 | 0.00075
SecWireDia | 0.00085 | 0.001
PackingFactor | 0.3 | 0.2521
CoreLoss | 6.35 | 5.29
CopperLoss | 0.11 | 0.0984
WeightCore | 244.8 | 87.75
PriCopper | 5.1 | 3.7
PriInsu | 0.1 | 0.1313
SecCopper | 155 | 17.65
SecInsu | 44 | 26.05
TotalWeight | 459.3 | 139.126
CoreGeom |  | ETD39/20/13
Material | Vitroperm500Z | 3C90_Ferroxcube100C